## R8 Dev with Bran_Pin map
| R8 Dev Pin Map |  |  | Bran Pin Map
Interface | Location | Pin Number_R8_Dev | Pin Name_R8 Dev | Pin Name_Bran | Pin Number_Bran | Location | Description | Remark
LCD | GND | NA | LCD-D0 | LCD_B0 | NA | GND
| GND | NA | LCD-D1 | LCD_B1 | NA | GND
| 148 | PD2 | LCD-D2 | LCD_B2 | PD2 | 148
| 147 | PD3 | LCD-D3 | LCD_B3 | PD3 | 147
| 146 | PD4 | LCD-D4 | LCD_B4 | PD4 | 146
| 145 | PD5 | LCD-D5 | LCD_B5 | PD5 | 145
| 144 | PD6 | LCD-D6 | LCD_B6 | PD6 | 144
| 143 | PD7 | LCD-D7 | LCD_B7 | PD7 | 143
| GND | NA | LCD-D8 | LCD_G0 | NA | GND
| GND | NA | LCD-D9 | LCD_G1 | NA | GND
| 141 | PD10 | LCD-D10 | LCD_G2 | PD10 | 141
| 140 | PD11 | LCD-D11 | LCD_G3 | PD11 | 140
| 139 | PD12 | LCD-D12 | LCD_G4 | PD12 | 139
| 138 | PD13 | LCD-D13 | LCD_G5 | PD13 | 138
| 137 | PD14 | LCD-D14 | LCD_G6 | PD14 | 137
| 136 | PD15 | LCD-D15 | LCD_G7 | PD15 | 136
| GND | NA | LCD-D16 | LCD_R0 | NA | GND
| GND | NA | LCD-D17 | LCD_R1 | NA | GND
| 135 | PD18 | LCD-D18 | LCD_R2 | PD18 | 135
| 134 | PD19 | LCD-D19 | LCD_R3 | PD19 | 134
| 133 | PD20 | LCD-D20 | LCD_R4 | PD20 | 133
| 132 | PD21 | LCD-D21 | LCD_R5 | PD21 | 132
| 131 | PD22 | LCD-D22 | LCD_R6 | PD22 | 131
| 130 | PD23 | LCD-D23 | LCD_R7 | PD23 | 130
| 129 | PD24 | LCD-CLK | LCD_PCLK | PD24 | 129
| 127 | PD26 | LCD-HSYNC | LCD_HS | PD26 | 127
| 126 | PD27 | LCD-VSYNC | LCD_VS | PD27 | 126
| 128 | PD25 | LCD-DE | LCD_DE | PD25 | 128
| 103 | PB2 | BL-PWM | LCD_PWM | PF0 | 107 | bran背光电源没有设置Enable信号，当需要关闭背光电源时，将PWM控制信号长时间拉低
| AXP GPIO1 | AXP209 pin 18/GPIO1 | BL-EN
|  |  |  | LCD_SPI_CS | PE0 | 114 | bran选用的LCD屏，需要通过SPI接口去操作LCD屏内部寄存器
|  |  |  | LCD_SPI_CLK | PE1 | 115
|  |  |  | LCD_SPI_MOSI | PE2 | 116
|  |  |  | LCD_RESET/TP_RESET | PE3 | 117 | bran选用的LCD屏幕有复位控制信号，该复位控制信号跟TP的复位信号共用。
TP | 106 | PB16 | TP-SDA | TP_I2C_SDA | PB16 | 106
| 105 | PB15 | TP-SCK | TP_I2C_SCK | PB15 | 105
| 151 | PG4 | TP-INT | TP_INT | PG0 | 155
| 152 | PG3 | TP-WAKE | TP_RESET | PE3 | 117 | Bran TP无WAKE功能Pin，跟LCD复用Reset Pin
NAND Flash | 174 | PC8 | NDQ0 | ND0 | PC8 | 174
| 172 | PC9 | NDQ1 | ND1 | PC9 | 172
| 171 | PC10 | NDQ2 | ND2 | PC10 | 171
| 170 | PC11 | NDQ3 | ND3 | PC11 | 170
| 168 | PC12 | NDQ4 | ND4 | PC12 | 168
| 167 | PC13 | NDQ5 | ND5 | PC13 | 167
| 166 | PC14 | NDQ6 | ND6 | PC14 | 166
| 165 | PC15 | NDQ7 | ND7 | PC15 | 165
| 1 | PC5 | NRE-N | NRE-N | PC5 | 1
| 8 | PC0 | NWE-N | NWE-N | PC0 | 8
| 176 | PC6 | NRB0-N | NRB0-N | PC6 | 176
| 2 | PC4 | NCE0-N | NCE0-N | PC4 | 2
| 3 | PC3 | NCE1-N | NCE1-N | PC3 | 3
| 7 | PC1 | NALE | NALE | PC1 | 7
| 6 | PC2 | NCLE | NCLE | PC2 | 6
| 175 | PC7 | NRB1-N | NRB1-N | PC7 | 175
| 162 | PC19 | NDQS | NDQS | PC19 | 162
USB OTG | 94 | UDP0 | USB0-DP | USB0-DP | UDP0 | 94
| 93 | UDM0 | USB0-DM | USB0-DM | UDM0 | 93
| 153 | PG2 | USB0-ID | USB0-ID | PG2 | 153
| 150 | PB3 | USB0-DRV |  |  |  | bran OTG 只作为device使用
DDR | 22 | DDR3_D0 | SDQ0 | SDQ0 | DDR3_D0 | 22
| 40 | DDR3_D1 | SDQ1 | SDQ1 | DDR3_D1 | 40
| 21 | DDR3_D2 | SDQ2 | SDQ2 | DDR3_D2 | 21
| 41 | DDR3_D3 | SDQ3 | SDQ3 | DDR3_D3 | 41
| 19 | DDR3_D4 | SDQ4 | SDQ4 | DDR3_D4 | 19
| 44 | DDR3_D5 | SDQ5 | SDQ5 | DDR3_D5 | 44
| 20 | DDR3_D6 | SDQ6 | SDQ6 | DDR3_D6 | 20
| 42 | DDR3_D7 | SDQ7 | SDQ7 | DDR3_D7 | 42
| 37 | DDR3_D8 | SDQ8 | SDQ8 | DDR3_D8 | 37
| 25 | DDR3_D9 | SDQ9 | SDQ9 | DDR3_D9 | 25
| 39 | DDR3_D10 | SDQ10 | SDQ10 | DDR3_D10 | 39
| 24 | DDR3_D11 | SDQ11 | SDQ11 | DDR3_D11 | 24
| 36 | DDR3_D12 | SDQ12 | SDQ12 | DDR3_D12 | 36
| 26 | DDR3_D13 | SDQ13 | SDQ13 | DDR3_D13 | 26
| 38 | DDR3_D14 | SDQ14 | SDQ14 | DDR3_D14 | 38
| 27 | DDR3_D15 | SDQ15 | SDQ15 | DDR3_D15 | 27
| 64 | DDR3_A0 | SA0 | SA0 | DDR3_A0 | 64
| 52 | DDR3_A1 | SA1 | SA1 | DDR3_A1 | 52
| 66 | DDR3_A2 | SA2 | SA2 | DDR3_A2 | 66
| 65 | DDR3_A3 | SA3 | SA3 | DDR3_A3 | 65
| 51 | DDR3_A4 | SA4 | SA4 | DDR3_A4 | 51
| 67 | DDR3_A5 | SA5 | SA5 | DDR3_A5 | 67
| 54 | DDR3_A6 | SA6 | SA6 | DDR3_A6 | 54
| 71 | DDR3_A7 | SA7 | SA7 | DDR3_A7 | 71
| 55 | DDR3_A8 | SA8 | SA8 | DDR3_A8 | 55
| 69 | DDR3_A9 | SA9 | SA9 | DDR3_A9 | 69
| 48 | DDR3_A10 | SA10 | SA10 | DDR3_A10 | 48
| 56 | DDR3_A11 | SA11 | SA11 | DDR3_A11 | 56
| 50 | DDR3_A12 | SA12 | SA12 | DDR3_A12 | 50
| 68 | DDR3_A13 | SA13 | SA13 | DDR3_A13 | 68
| 57 | DDR3_A14 | SA14 | SA14 | DDR3_A14 | 57
| 63 | DDR3_SBA0 | SBA0 | SBA0 | DDR3_SBA0 | 63
| 49 | DDR3_SBA1 | SBA1 | SBA1 | DDR3_SBA1 | 49
| 61 | DDR3_SBA2 | SBA2 | SBA2 | DDR3_SBA2 | 61
| 70 | DDR3_RST | SRST | SRST | DDR3_RST | 70
| 72 | DDR3_ODT | SODT | SODT | DDR3_ODT | 72
| 45 | DDR3_CLK | SCK | SCK | DDR3_CLK | 45
| 46 | DDR3_CLK_N | SCK-N | SCK-N | DDR3_CLK_N | 46
| 29 | DDR3_DM0 | SDQM0 | SDQM0 | DDR3_DM0 | 29
| 28 | DDR3_DM1 | SDQM1 | SDQM1 | DDR3_DM1 | 28
| 60 | DDR3_WE | SWE | SWE | DDR3_WE | 60
| 58 | DDR3_RAS | SRAS | SRAS | DDR3_RAS | 58
| 59 | DDR3_CAS | SCAS | SCAS | DDR3_CAS | 59
| 47 | DDR3_CKE | SCKE | SCKE | DDR3_CKE | 47
| 31 | DDR3_DQS0 | SDQS0 | SDQS0 | DDR3_DQS0 | 31
| 32 | DDR3_DQS0_N | SDQS0-N | SDQS0-N | DDR3_DQS0_N | 32
| 33 | DDR3_DQS1 | SDQS1 | SDQS1 | DDR3_DQS1 | 33
| 34 | DDR3_DQS1_N | SDQS1-N | SDQS1-N | DDR3_DQS1_N | 34
SDIO Wi-Fi | 118 | PE4 | CSI-D0 | WL-SDIO-D0 | PE4 | 118
| 119 | PE5 | CSI-D1 | WL-SDIO-D1 | PE5 | 119
| 120 | PE6 | CSI-D2 | WL-SDIO-D2 | PE6 | 120
| 121 | PE7 | CSI-D3 | WL-SDIO-D3 | PE7 | 121
| 122 | PE8 | CSI-D4 | WL-SDIO-CMD | PE8 | 122
| 123 | PE9 | CSI-D5 | WL-SDIO-CLK | PE9 | 123
| 124 | PE10 | CSI-D6 | WL-RESTN | PE10 | 124
| 154 | PG1 | IF-IO1 | WL-WAKE-AP | PG1 | 154
PM2.5 Sensor Interface | 119 | PE5 | CSI-D1 | BOOST_EN | PE11 | 125
| 151 | PG4 | TP-INT | P_RX_UART1 | PG4 | 151
| 152 | PG3 | TP-WAKE | P_TX_UART1 | PG3 | 152
Humiture Sensor Interface | 122 | PE8 | CSI-D4 | T_RESET | PF3 | 111
| 161 | PB17 | TWI2-SCK | TWI2-SCK | PB17 | 161
| 160 | PB18 | TWI2-SDA | TWI2-SDA | PB18 | 160
| 124 | PE10 | CSI-D6 | T_ALERT | PB3 | 150
Optical Sensor Interface | 161 | PB17 | TWI2-SCK | TWI2-SCK | PB17 | 161
| 160 | PB18 | TWI2-SDA | TWI2-SDA | PB18 | 160
| 120 | PE6 | CSI-D2 | O_RESET | PF1 | 108
Gravity Sensor Interface | 161 | PB17 | TWI2-SCK | TWI2-SCK | PB17 | 161
| 160 | PB18 | TWI2-SDA | TWI2-SDA | PB18 | 160
| 123 | PE9 | CSI-D5 | G_INT1 | PB4 | 104
| 121 | PE7 | CSI-D3 | G_INT2 | PB2 | 103
LED Debug Interface | 90 | TPY1 | TPY1 | DEBUG LED1 | TPY1 | 90
| 89 | TPX1 | TPX1 | DEBUG LED2 | TPX1 | 89
| 88 | TPY2 | TPY2 | DEBUG LED3 | TPY2 | 88
Jtag Debug Interface | 107 | PF0 | SD0-D1 | JTAG_MS | PF0 | 107
| 108 | PF1 | SD0-D0 | JTAG_DI | PF1 | 108
| 111 | PF3 | SD0-CMD | JTAG_DO | PF3 | 111
| 113 | PF5 | SD0-D2 | JTAG_CLK | PF5 | 113
| 159 | RESET-N | RESET-N | RESET-N | RESET-N | 159
UART Debug Interface | 112 | PF4 | SD0-D3 | UART0_RX | PF4 | 112
| 110 | PF2 | SD0-CLK | UART0_TX | PF2 | 110
Boot From | 157 | UBOOT | UBOOT | UBOOT | UBOOT | 157
PMU&R8 | R8.NMI_N connect with AXP209.IRQ | NMI_N | NMI-N | NMI-N | NMI_N | R8.NMI_N connect with AXP209.IRQ
| R8.PB0 connect with AXP209.SCK | PB0 | TWI0-SCK | TWI0-SCK | PB0 | R8.PB0 connect with AXP209.SCK
| R8.PB1 connect with AXP209.SDA | PB1 | TWI0-SDA | TWI0-SDA | PB1 | R8.PB1 connect with AXP209.SDA
| R8.RESET_N connect with AXP209.PWROK | RESET_N | RESET-N | RESET-N | RESET_N | R8.RESET_N connect with AXP209.PWROK
| R8.PB3 connect with AXP209.N_VBUSEN | PB3 | USB0-DRV
| AXP209.EXTEN | EXTEN | EXTEN | EXTEN | EXTEN | AXP209.EXTEN | 控制CPU 3V3 电路开启
| AXP209.LDO2 | LDO2 | AVCC | AVCC | LDO2 | AXP209.LDO2 | 控制DRAM-VCC 电路开启
| AXP209.PWRON | PWRON | Button | Button | PB10 | R8.PB10 connect with AXP209.PWRON | 长按开关机,单击切换画面

## history
Version | Date | Section | Remarks
初版发行
v0.1 | 2016-06-28 | 用于比较R8 Dev跟Bran区别 | Violet
v0.2 | 2016-06-29 | 修改R8与PMU之间连接管脚的命名方式 | Violet