## SMT MB BOM
青萍科技（北京）有限公司
BILL OF MATERIAL
DOCUMENT NO. |  | BRAN_001 |  | HWID | N/A | AUTHOR | Jemmey |  | REV. | A
Product Name |  | BRAN |  | SWID | N/A | BOM Type | SMT |  | DATE | 2016-06-27
Item | ClearGrass P/N | 中文品名 | 商品编码 | Description |  | Supplier | Supplier P/N | Usage | Location | Weight (mg/pcs) | Critical Component
0 | 11BRANMB10A | 主板 |  | MB_ASSY_Rev.A | MB ASSY_Rev.J_JAT/MP |  |  | 1
1 | WR04X000 PTL | 电阻 |  | RES_0R_0402_±1%_1/16W |  | walsin | WR04X000 PTL | 12 | R2,R9,R32,R35,R47,R151,R154,R156,R157,R158,R160,R161
2 | WR04X1R00FTL | 电阻 |  | RES_1R_0402_±1%_1/16W |  | walsin | WR04X1R00FTL | 2 | R14,R15
3 | WR04W4R99FTL | 电阻 |  | RES_4.99R_0402_±1%_1/16W |  | walsin | WR04W4R99FTL | 1 | R50
4 | WR04X24R0FTL | 电阻 |  | RES_24R_0402_±1%_1/16W |  | walsin | WR04X24R0FTL | 8 | R65,R68,R72,R73,R74,R75,R76,R77
5 | WR04X33R0FTL | 电阻 |  | RES_33R_0402_±1%_1/16W |  | walsin | WR04X33R0FTL | 4 | R44,R45,R46,R54
6 | WR04X60R4FTL | 电阻 |  | RES_60.4R_0402_±1%_1/16W |  | walsin | WR04X60R4FTL | 2 | R20,R26
7 | WR04X1000FTL | 电阻 |  | RES_100R_0402_±1%_1/16W |  | walsin | WR04X1000FTL | 1 | R10
8 | WR04X2400FTL | 电阻 |  | RES_240R_0402_±1%_1/16W |  | walsin | WR04X2400FTL | 2 | R71,R94
9 | WR04X5100FTL | 电阻 |  | RES_510R_0402_±1%_1/16W |  | walsin | WR04X5100FTL | 1 | R28,R137
10 | WR04X6800FTL | 电阻 |  | RES_680R_0402_±1%_1/16W |  | walsin | WR04X6800FTL | 2 | R138,R153
11 | WR04X1001FTL | 电阻 |  | RES_1K_0402_±1%_1/16W |  | walsin | WR04X1001FTL | 2 | R22,R49
12 | WR04X2001FTL | 电阻 |  | RES_2K_0402_±1%_1/16W |  | walsin | WR04X2001FTL | 4 | R86,R89,R90,R91
13 | WR04X2201FTL | 电阻 |  | RES_2K2_0402_±1%_1/16W |  | walsin | WR04X2201FTL | 0 | R49,R50
14 | WR04X4701FTL | 电阻 |  | RES_4.7K_0402_±1%_1/16W |  | walsin | WR04X4701FTL | 6 | R3,R4,R5,R6,R7,R8
15 | WR04X1002FTL | 电阻 |  | RES_10K_0402_±1%_1/16W |  | walsin | WR04X1002FTL | 12 | R34,R39,R55,R79,R80,R81,R99,R129,R130,R131,R132,R133
16 | WR04X3302FTL | 电阻 |  | RES_33K_0402_±1%_1/16W |  | walsin | WR04X3302FTL | 1 | R155
17 | WR04X4702FTL | 电阻 |  | RES_47K_0402_±1%_1/16W |  | walsin | WR04X4702FTL | 2 | R21,R23,R47
18 | WR04X1003FTL | 电阻 |  | RES_100K_0402_±1%_1/16W |  | walsin | WR04X1003FTL | 3 | R12,R17,R48
19 | WR04X1503FTL | 电阻 |  | RES_150K_0402_±1%_1/16W |  | walsin | WR04X1503FTL | 1 | R13
20 | WR04X2003FTL | 电阻 |  | RES_200K_0402_±1%_1/16W |  | walsin | WR04X2003FTL | 2 | R1,R19
21 | WR04X4423FTL | 电阻 |  | RES_442K_0402_±1%_1/16W |  | walsin | WR04X4423FTL | 1 | R18
22 | WR04X1004FTL | 电阻 |  | RES_1M_0402_±1%_1/16W |  | walsin | WR04X1004FTL | 1 | R27
23 | WR04W3004FTL | 电阻 |  | RES_3M_0402_±1%_1/16W |  | walsin | WR04W3004FTL | 1 | R24
24 | WR06X000 PTL | 电阻 |  | RES_0R_0603_±1%_1/10W |  | walsin | WR06X000 PTL | 9 | R128,R141,R142,R143,R144,R152,R145,R146,R147
25 | WR08X000 PTL | 电阻 |  | RES_0R_0805_±1%_1/4W |  | walsin | WR08X000 PTL | 1 | R136,
26 | WW12WR030FTL | 电阻 |  | RES_30mR_1206_±1%_1/3W |  | walsin | WW12WR030FTL | 1 | R11
27 | WA04X24R0FTL | 电阻 |  | RES_ARRAY*4_24R_0402_±1%_1/16W |  | walsin | WA04X24R0FTL | 4 | RN1,RN3,RN5,RN6
28 | WA04X33R0FTL | 电阻 |  | RES_ARRAY*4_33R_0402_±1%_1/16W |  | walsin | WA04X33R0FTL | 6 | RN4,RN15,RN16,RN17,RN18,RN19
29 | WA04X1000FTL | 电阻 |  | RES_ARRAY*4_100R_0402_±1%_1/16W |  | walsin | WA04X1000FTL | 6 | RN2,RN7,RN8,RN9,RN10,RN11
30 | RF15N0R8B500CT | 电容 |  | CER RF_CAP_0.8pF_NPO_0402_50V_±0.1pF_walsin |  | walsin | RF15N0R8B500CT | 1 | C188
31 | 0402N9R0C500CT | 电容 |  | CER CAP_9pF_NPO_0402_50V_±0.25pF_walsin |  | walsin | 0402N9R0C500CT | 2 | C196,C197
32 | 0402N100J500CT | 电容 |  | CER CAP_10pF_NPO_0402_50V_±5%_walsin |  | walsin | 0402N100J500CT | 2 | C109,C181
33 | 0402N120J500CT | 电容 |  | CER CAP_12pF_NPO_0402_50V_±5%_walsin |  | walsin | 0402N120J500CT | 2 | C192,C193
34 | 0402N180F500CT | 电容 |  | CER CAP_18pF_NPO_0402_50V_±1%_walsin |  | walsin | 0402N180F500CT | 2 | C37,C38
35 | 0402N220J500CT | 电容 |  | CER CAP_22pF_NPO_0402_50V_±5%_walsin |  | walsin | 0402N220J500CT | 2 | C174,C205
36 | 0402N470J500CT | 电容 |  | CER_CAP_47pF_NPO_0402_50V_±5%_walsin |  | walsin | 0402N470J500CT | 2 | C43,C58
37 | 0402N101J500CT | 电容 |  | CER_CAP_100pF_NPO_0402_50V_±5%_walsin |  | walsin | 0402N101J500CT | 1 | C190
38 | 0402B102J500CT | 电容 |  | CER CAP_1nF_X7R_0402_50V_±5%_walsin |  | walsin | 0402B102J500CT | 4 | C48,C56,C70,C115
39 | 0402B104K100CT | 电容 |  | CER CAP_0.1uF_X7R_0402_10V_±10%_walsin |  | walsin | 0402B104K100CT | 57 | C3,C5,C7,C9,C10,C17,C19,C24,C25,C26,C27,C29,C30,C35,C36,C51,C65,C81,C82,C83,C84,C85,C86,C87,C88,C89,C90,C91,C92,C93,C94,C95,C96,C97,C98,C99,C100,C101,C102,C103,C104,C105,C106,C111,C120,C123,C145,C148,C154,C156,C158,C186,C187,C191,C201,C204,C207,C209
40 | 0402X104K500CT | 电容 |  | CER CAP_0.1uF_X5R_0402_50V_±10%_walsin |  | walsin | 0402X104K500CT | 1 | C116
41 | 0402X224K100CT | 电容 |  | CER CAP_0.22uF_X7R_0402_10V_±10%_walsin |  | walsin | 0402X224K100CT | 1 | C173
42 | 0402X105K100CT | 电容 |  | CER CAP_1uF_X5R_0402_10V_±10%_walsin |  | walsin | 0402X105K100CT | 21 | C1,C16,C18,C21,C22,C23,C28,C33,C34,C42,C59,C60,C62,C71,C117,C118,C175,C176,C194,C200,C208
43 | 0603X475K100CT | 电容 |  | CER CAP_4.7uF_X5R_0603_10V_±10%_walsin |  | walsin | 0603X475K100CT | 21 | C4,C15,C20,C39,C41,C49,C50,C61,C63,C64,C67,C69,C142,C146,C152,C155,C157,C177,C178,C179,C195
44 | 0603X106K100CT | 电容 |  | CER CAP_10uF_X5R_0603_10V_±10%_walsin |  | walsin | 0603X106K100CT | 18 | C2,C8,C40,C44,C45,C46,C47,C53,C54,C55,C57,C68,C72,C114,C121,C122,C198,C199
45 | 0805X106M500CT | 电容 |  | CER CAP_10uF_X5R_0805_50V_±20%_walsin |  | walsin | 0805X106M500CT | 1 | C113
46 | TCM1A106M8R-O2 | 钽电容 |  | TAN_CER CAP_10uF_X7R_0603_10V_±10%_ROHM |  | ROHM | TCM1A106M8R-O2 | 2 | C52，C73
47 | TCM1A226M8R-O2 | 钽电容 |  | TAN_CER CAP_22uF_X7R_0603_10V_±10%_ROHM |  | ROHM | TCSM1A226M8R | 2 | C66，C159
48 | WLCM1005Z0S3N9TB | 电感 |  | IND_3.9nH High frequency chip inductor_±0.2nH_0402 | RES_47K_0201_±5%_1/20W_RM02JTN479 | walsin | WLCM1005Z0C3N9TB | 1 | L10
49 | WLCM1005Z0J15NTB | 电感 |  | IND_15nH High frequency chip inductor_±5%_0402 | RES_47K_0201_±5%_1/20W_RM02JTN480 | walsin | WLCM1005Z0J15NTB | 1 | L9
50 | MNR-4018-2R2M-L-XW | 电感 |  | IND_2.2uH_DCR_45mR-1.5A/ELL4LG2R2NA_±20%_4018 |  | Mag | MNR-4018-2R2M-L-XW | 3 | L1,L3,L5
51 | MNR-4018-3R3M-H-XW | 电感 |  | IND_3.3uH-DCR_75mR-1.5A/ELL4LG2R2NA_±20%_4018 |  | Mag | MNR-4018-3R3M-H-XW | 1 | L6
52 | MNR-4018-4R7M-H-XW | 电感 |  | IND_4.7uH-DCR_70mR-1.5A/ELL4LG2R2NA_±20%_4018 |  | Mag | MNR-4018-4R7M-H-XW | 2 | L2,L4
53 | MNR-5040-100M-XW | 电感 |  | IND_10uH-DCR_56mR-1.5A/ELL4LG2R2NA_±20%_5040 |  | Mag | MNR-5040-100M-XW | 1 | L7
54 | LQM18FN100M00D | 电感 |  | IND_10uH_Chip inductor, IDC,min = 50 mA_±20%_0603 |  | murata | LQM18FN100M00D | 1 | L8
55 | BLM18AG601SN1D | 磁珠 |  | IND_Bead_0603_500mA_600Ω_±25% | RES_47K_0201_±5%_1/20W_RM02JTN482 | murata | BLM18AG601SN1D | 1 | L11
56 | BLM18KG601SN1D | 磁珠 |  | IND_Bead_0603_1.3A_600Ω_±25% | DIODE_Schottky Barrier_1*0.6*0.5_SOD882 | murata | BLM18KG601SN1D | 4 | L12,L13,L14,L15
57 | L030M1050 | 发光二极管 |  | LED_WHITE_Top_30mW_1*0.5*0.2 |  | ROHM | SCMP13WBC8W1** | 2 | D1,D16
58 | LEDG12200603 | LED |  | LED_Green_VF-1.2V_IF-20mA_572nm_0603 | RES_47K_0201_±5%_1/20W_RM02JTN484 | ROHM | SML-D12M1WT86 | 1 | D9
59 | LEDY12200603 | LED |  | LED_Yellow_VF-1.2V_IF-20mA_590nm_0603 | RES_47K_0201_±5%_1/20W_RM02JTN484 | ROHM | SML-D12Y1WT86 | 1 | D10
60 | LEDW29050603 | LED |  | LED_White_VF-2.9V_IF-5mA_0603 | RES_47K_0201_±5%_1/20W_RM02JTN484 | ROHM | SMLE13WBC8W1T86 | 1 | D11
61 | D10MA1006 | 肖特基二极管 |  | SBD_Vr=40v_Io=1A_TUMD2M |  | ROHM | RB160VAM-40TR | 2 | D3,D12
62 | D0003P1060 | TVS二极管 |  | DIODE_ZENER_0.3PF_1*0.6*0.37 | IC_BT/WIFI/FM_2.9V_3.805*3.82*0.63_79P | ROHM | VMNZC6.8CST2RA | 9 | D2,D4,D5,D6,D7,D8,D13,D14,D15
63 | D1A3751 | 晶体管 |  | NMOS_Vdss=30V_Id=4A_TSMT3 | RES_47K_0201_±5%_1/20W_RM02JTN489 | ROHM | RTR040N03TL | 1 | Q1
64 | ANT24503216 | 天线 |  | ANT_2450MHZ±50MHZ_2dBi_2VSWR_3216 |  | walsin | RFECA3216060A1T | 2 | A1,A2
65 | CN3736FPC | 连接器 |  | FPC_CONNECTOR_Bottom_0.5MM_3.7*3.6*1 | IC_RF Transceiver Non LTE_4.91*5.47*0.70 | Molex | 503480-0400 | 1 | J1
66 | CN4236FPC | 连接器 |  | FPC_CONNECTOR_Bottom_0.5MM_4.2*3.6*1 | IC_RF Transceiver Non LTE_4.91*5.47*0.71 | Molex | 503480-0500 | 1 | J7
67 | CN4736FPC | 连接器 |  | FPC_CONNECTOR_Bottom_0.5MM_4.7*3.6*1 | IC_RF Transceiver Non LTE_4.91*5.47*0.72 | Molex | 503480-0600 | 1 | J5,J15
68 | CN5736FPC | 连接器 |  | FPC_CONNECTOR_Bottom_0.5MM_5.7*3.6*1 | IC_RF Transceiver Non LTE_4.91*5.47*0.73 | Molex | 503480-0800 | 1 | J4
69 | CN6736FPC | 连接器 |  | FPC_CONNECTOR_Bottom_0.5MM_7.7*3.6*1 | IC_RF Transceiver Non LTE_4.91*5.47*0.74 | Molex | 503480-1000 | 1 | J3
70 | CN2232FPC | 连接器 |  | FPC_CONNECTOR_Bottom_0.3MM_22*3.2*1 |  | 广濑 | FH34SRJ-40S-0.5SH(50) | 1 | J16
71 | CI1506M1HR0-NH | 连接器 |  | WTB_CONNECTOR_10.5*3.5*4.5 |  | 瀚荃股份 | CI1506M1HR0-NH | 1 | J6
72 | S3B-EH | 连接器 |  | WTB_CONNECTOR_10*6.7*4.2 |  | JST | S3B-EH | 1 | J2
73 | ICCPUA8LQFP176 | 集成电路 |  | IC_CPU_32KB Instruction_256KB L2 Cache_A8_LQFP176 |  | 全志 | R8 | 1 | U1
74 | ICDDR3VFBGA96 | 集成电路 |  | IC_DDR3_64*16_1600Mbps_96-Ball_VFBGA |  | NanYa | NT5CC64M16GP-DII | 1 | U2
75 | ICPMUQFN32 | 集成电路 |  | IC_PMU_2*Buck-DC/DC_4*LD0_Voltage-Current-Temp-12bit-ADC_QFN48 |  | 芯智汇 | AXP209 | 1 | U3
76 | ICBUCKSOT235 | 集成电路 |  | IC_BUCK_2.5-5V/3.3V_SOT-23-5 |  | Diodes | AP3410 | 2 | U4,U5
77 | IC3318SOT23 | 集成电路 |  | IC_BOOST_3.5V-5V/5V_90%_SOT-23-6 | IC_DCDC step-down for RF PA_5.5V_17P_SMD | RichTek | RT9266 | 1 | U6
78 | IC50537QFN8 | 集成电路 |  | IC_Wi_Fi_IEEE-802.11 b/g/n_SDIO-Interface_QFN44 |  | Xradio | XR819 | 1 | U7
79 | ICNAND1GbitTSOP48 | 集成电路 |  | IC_NandFlash_8*128bit_3.3V_TSOP48 |  | 镁光 | MT29F1G08ABAEAWP-IT:E | 1 | U8
80 | ICLDO3318SOT223H | 集成电路 |  | IC_LDO_3.3V/1.8V_1.4V DROPOUT VOLTAGE_1A_SOT223/H |  | Diodes | AZ1117CH-1.8TRG1 | 1 | U9
81 | ICBOOSTSOT236 | 集成电路 |  | IC_BOOST__White-LED-Power_4 rows*7_81%__SOT-23-6 |  | Diodes | AP3032 | 1 | U10
82 | ICBLEM4QFN48 | 集成电路 |  | IC_BLE_512K ROM_64K RAM_31 IO_ARM-M4 32BIT_QFN48 | SAW_1842.5MHz_1.35*1.05*0.5_5P | Nordic | Nrf52832QFAA | 1 | U11
83 | ICGSENSORLGA12 | 集成电路 |  | IC_G-SENSOR_14BIT RESOLUTION_I2C_LGA-12 |  | 苏州明皜 | DS_DA226 | 1 | U12
84 | CR26M3225 | 晶振 |  | CRYSTAL_26M_±10PPM_16PF_-20℃~75℃_3225 | IC_RF Transceiver Non LTE_4.91*5.47*0.69 | 台湾嘉硕 | TZ0311B | 1 | X1
85 | CR24M3225 | 晶振 |  | CRYSTAL_24M_±20PPM_12PF_-40℃~85℃_3225 | IC_RF Transceiver Non LTE_4.91*5.47*0.69 | 台湾嘉硕 | TZ0692C | 1 | X2
86 | CR16M2520 | 晶振 |  | CRYSTAL_16M_10PPM_9PF_-20℃~75℃_2520 | Spring_Housing_Wire_Clip_2_VBJ | EPSON | Q24FA20H0004400 | 1 | X3
87 | 11BRANMB10A | PCB |  | PCB_FR4_1MM_Green_Oil_Six_Layered_Plated | IC_RF Transceiver Non LTE_4.91*5.47*0.69 |  |  | 1
END |  |  |  |  | IC_RF Transceiver Non LTE_4.91*5.47*0.76
`
Note on B51: Andy Tian: 0603做不到10uF 50V 最高到25V
Note on H51: Andy Tian: 0603做不到10uF 50V 最高到25V

## SMT PB BOM
青萍科技（北京）有限公司
BILL OF MATERIAL
DOCUMENT NO. |  | BRAN_001 |  | HWID | N/A | AUTHOR | Jemmey |  | REV. | A
Product Name |  | AMBER |  | SWID | N/A | BOM Type | SMT |  | DATE | 2016-06-27
Item | ClearGrass P/N | 中文品名 | 商品编码 | Description |  | Supplier | Supplier P/N | Usage | Location | Weight (mg/pcs) | Critical Component
0 | 11BRANPB20A | 充电转接FPC补强板 |  | PB_ASSY_Rev.A | MB ASSY_Rev.J_JAT/MP |  | 11BRANPB2A | 1
1 |  | 连接器 |  | Coupler | MB ASSY_Rev.J_JAT/MP |  |  | 3 | J1,J2,J3
3 | 11BRANPB20A | PCB |  | PCB_FR4_1MM_Black Oil_Two Layered Plated |  |  |  | 1
End

## SMT SEB BOM
青萍科技（北京）有限公司
BILL OF MATERIAL
DOCUMENT NO. |  | BRAN_001 |  | HWID | N/A | AUTHOR | Jemmey |  | REV. | A
Product Name |  | BRAN |  | SWID | N/A | BOM Type | SMT |  | DATE | 2016-06-27
Item | ClearGrass P/N | 中文品名 | 商品编码 | Description |  | Supplier | Supplier P/N | Usage | Location | Weight (mg/pcs) | Critical Component
0 | 11BRANSEB30A | 温湿度FPC补强板 |  | SEB_ASSY_Rev.A | MB ASSY_Rev.J_JAT/MP |  | 11BRANSEB2A | 1
1 | 0402B104K100CT | 电容 |  | CER CAP_0.1uF_X7R_0402_10V_±10%_walsin |  | walsin | 0402B104K100CT | 1 | C1
2 | ICTHQFN8 | 集成电路 |  | IC_Temp-±0.3℃_Humidity-±2%RH_QFN8 | IC_LED Flash Driver_2.8V_1.64*1.69*0.7 | 盛思睿 | SHT31 | 1 | U1
3 | 11BRANSEB30A | PCB |  |  | IC_LED Flash Driver_2.8V_1.64*1.69*0.10 |  |  | 1
End

## SMT MIB BOM
青萍科技（北京）有限公司
BILL OF MATERIAL
DOCUMENT NO. |  | BRAN_001 |  | HWID | N/A | AUTHOR | Jemmey |  | REV. | A
Product Name |  | BRAN |  | SWID | N/A | BOM Type | SMT |  | DATE | 2016-06-27
Item | ClearGrass P/N | 中文品名 | 商品编码 | Description |  | Supplier | Supplier P/N | Usage | Location | Weight (mg/pcs) | Critical Component
0 | 11BRANSMIB40A | USB通讯FPC补强板 |  | MIB_ASSY_Rev.A | MB ASSY_Rev.J_JAT/MP |  | 11BRANSMIB2A | 1
1 | 1050170001 | Micro-USB |  | CONNECTOR_MICRO_USB_7.5*5*2.6 |  | Molex | 1050170001 | 1
3 | TCM1A475M8R-E2 | 钽电容 |  | TAN_CER CAP_4.7uF_X7R_0603_10V_±10%_walsin |  | ROHM |  | 1 | C1
4 | 0402B104K100CT | 电容 |  | CER CAP_0.1uF_X7R_0402_10V_±10%_walsin |  | walsin | 0402B104K100CT | 1 | C2
5 | 11BRANSMIB40A | PCB |  | PCB_FR4_1.6MM_Black Oil_Two Layered Plated | IC_RF Transceiver Non LTE_4.91*5.47*0.78
End
·

## SMT KB BOM
青萍科技（北京）有限公司
BILL OF MATERIAL
DOCUMENT NO. |  | BRAN_001 |  | HWID | N/A | AUTHOR | Jemmey |  | REV. | A
Product Name |  | BRAN |  | SWID | N/A | BOM Type | SMT |  | DATE | 2016-06-27
Item | ClearGrass P/N | 中文品名 | 商品编码 | Description |  | Supplier | Supplier P/N | Usage | Location | Weight (mg/pcs) | Critical Component
1 | 11BRANSKB50A | 按键FPC补强板 |  | KEY_FPC_SMT_Rev.A |  |  | 11BRANSKB50A | 1
2 | 0402X105K100CT | 电容 |  | CER CAP_1uF_X5R_0402_10V_±10%_walsin |  | walsin | 0402X105K100CT | 1 | C1
3 | 5-ED0-160-5D | 锅仔片 |  | 5MM |  |  |  | 1 | J1
4 | 11BRANSKB50A | PCB |  | PCB_FR4_1.4MM_Black Oil_One Layered Plated |  | 远东三河 | 2a9v0007
End

## SMT OL BOM
青萍科技（北京）有限公司
BILL OF MATERIAL
DOCUMENT NO. |  | BRAN_001 |  | HWID | N/A | AUTHOR | Jemmey |  | REV. | A
Product Name |  | BRAN |  | SWID | N/A | BOM Type | SMT |  | DATE | 2016-06-27
Item | ClearGrass P/N | 中文品名 | 商品编码 | Description |  | Supplier | Supplier P/N | Usage | Location | Weight (mg/pcs) | Critical Component
0 | 11BRANOL60A | 光线传感器FPC补强板 |  | OL_ASSY_Rev.A/P0 |  | FIH | 11BRANOL60A | 1
1 | ICOLWSOF5 | 集成电路 |  | IC_OL_1-65528 lx-resolution_WSOF5 |  | ROHM | BH1721FVC-TR | 1 | U1
2 | 0402B104K100CT | 电容 |  | CER CAP_0.1uF_X7R_0402_10V_±10%_walsin |  | walsin | 0402B104K100CT | 2 | C1，C2
3 | 11BRANOL60A | FPC |  | FPC_0.3oz_15um_PI_ReinForce | CER CAP_1.5pF_C0G_0402_50V_±0.26pF_MURATA |  |  | 1
End

## SMT BB BOM
青萍科技（北京）有限公司
BILL OF MATERIAL
DOCUMENT NO. |  | BRAN_001 |  | HWID | N/A | AUTHOR | Jemmey |  | REV. | A
Product Name |  | BRAN |  | SWID | N/A | BOM Type | SMT |  | DATE | 2016-06-27
Item | ClearGrass P/N | 中文品名 | 商品编码 | Description |  | Supplier | Supplier P/N | Usage | Location | Weight (mg/pcs) | Critical Component
0 | 11BRANBB70A | 底座充电板 |  | BB_ASSY_Rev.A/P0 |  | FIH | 11BRANBB70A | 1
1 | 1050170001 | Micro-USB |  | CONNECTOR_MICRO_USB_7.5*5*2.6 |  | Molex | 1050170001 | 1 | J1
2 | WR06X000 PTL | 电阻 |  | RES_0R_0603_±1%_1/10W |  | walsin | WR06X000 PTL | 1 | R1
3 | WR04X1001FTL | 电阻 |  | RES_1K_0402_±1%_1/16W |  | walsin | WR04X1001FTL | 1 | R2
4 | WR04X1003FTL | 电阻 |  | RES_100K_0402_±1%_1/16W |  | walsin | WR04X1003FTL | 1 | R3
5 | 0402B104K100CT | 电容 |  | CER CAP_0.1uF_X7R_0402_10V_±10%_walsin |  | walsin | 0402B104K100CT | 1 | C2
6 | 0603X106K100CT | 电容 |  | CER CAP_10uF_X5R_0603_10V_±10%_walsin |  | walsin | 0603X106K100CT | 1 | C1
7 | M030V2928 | 晶体管 |  | MOSFET_30V_PMOS_3A_2.9*2.8*1.0 | IC_DCDC step-down for RF PA_5.5V_16P_SMD | ROHM | RRR030P03TL | 1 | Q1
8 |  | 连接器 |  | SUB_COUPLER |  |  |  | 3
9 | 11BRANBB70A | PCB |  | PCB_FR4_1MM_Black Oil_Two Layered Plated | IC_RF Transceiver Non LTE_4.91*5.47*0.69 |  |  | 1
End

## History
青萍科技 |  |  | Doc. No: | Bran_001 | Product Model: |  | Bran
|  |  | VER.: | A |  | Date: | 2016-06-27
＊＊＊＊＊＊ Revise History ＊＊＊＊＊＊
| Version | ECN NO. |  | Section |  |  | Remarks
|  |  |  | 初版发行 |  |  | 2016-06-27
|  | SMT_MB_BOM |  | WR04X2201FTL去除R49，R50；
WR04X4702FTL去除R47；
WR04X000 PTL增加R47；
WR04W4R99FTL增加R50；
WR04X1001FTL增加R49；
|  | APPROVED |  | CHECKED | PREPARED |  | ISSUED BY
BY |  | Jemmey |  | Jemmey | Jemmey |  | Jemmey
DATE |  | 2016-06-27
PROPRIETARY INFORMATION OF ClearGrass